## Feuil1
Bill of materials
Function | Description | From | Part number | Note | Link
Swagelok ports | Stainless Steel Swagelok Tube Fitting, Male Connector, 1/4 in. Tube OD x #10-32 Male Thread | Swagelok | SS-400-1-0256 |  | https://products.swagelok.com/en/c/straights/p/SS-400-1-0256
PEM | HP9-Pt ePTFE Reinforced, Pt Impregnated PFSA Membrane | The Fuel Cell Store | 78010010 | Use a thicker membrane for next iteration | https://www.fuelcellstore.com/eptfe-reinforced-pfsa-membrane-9-microns-pt-impregnated?search=78010010
Electrode | 2 mg/cm² Platinum Black - Carbon Cloth Electrode (W1S1011) | The Fuel Cell Store | 11060064 | 0.5mg/cm2 might be sufficient | https://www.fuelcellstore.com/carbon-cloth-2-ptb-gas-diffusion-electrode-w1s1011?search=11060067
Flow plate | Fully Resin Impregnated Graphite Plates | The Fuel Cell Store | 42090001 |  | https://www.fuelcellstore.com/impervious-bipolar-graphite-plates
Main gasket | RUBBER SHEET, MILITARY, 12 IN X 36 IN, 0.01563 IN THICK, 50A, PLAIN BACKING, BLACK, SMOOTH | Grainger | WWG2UNW5 | Maybe use use harder rubber (70A ?) | https://www.grainger.ca/en/product/p/WWG2UNW5
End plate | Flame-Retardant Garolite G-10/FR4 Sheet Multipurpose, 6" x 6", 3/8" Thick | McMaster-Carr | 85345K752 |  | https://www.mcmaster.com/85345K752/
Nuts for compression | Zinc-Plated Steel High-Profile Hex Nut, Class 6, M4 x 0.7 mm Thread | McMaster-Carr | 90725A025 | Wing nuts also work | https://www.mcmaster.com/90725A025/
Washer for compression | 18-8 Stainless Steel General Purpose Washer, for M4 Screw Size, 4.3 mm ID, 9 mm OD | McMaster-Carr | 93475A230 |  | https://www.mcmaster.com/93475A230/
Nickel back support | HARFINGTON Pure Nickel Strip 0.1mm x 4mm 32.8ft 99.6% Nickel Solid Pure Nickel Strips for Lithium Battery Packs Car Nickel Solder Tap for Cell Battery Pack Spot Welding and Soldering | Amazon |  | Make sure to order PURE nickel, not steel plated nickel!! | no longer available
Silver plating solution | Nushine Silver Plating Solution 3.4 Oz - permanently plate PURE SILVER onto worn silver, brass, copper and bronze (Ecofriendly formula) | Amazon |  |  | https://a.co/d/7pSMaic
Copper sheet (first current collector iteration) | Copper Flashing 99.95% Pure - 38 Gauge 0.1mm Thick Copper Strip - Solid Copper Roll in Various Widths & Length – ASTM B152M Copper Sheet - Contractors & DIY Projects (38 Ga, 2" Width x 3.5 FT) | Amazon |  | Use thicker copper sheet | https://a.co/d/dvtPuwn
Blank PCB material | uxcell Double-Sided Copper Clad Laminate PCB Circuit Board, FR4 180x120mm 7.09x4.72 inch, 1.5mm Thickness DIY Prototyping PCB Board, Name Board, 5pcs | Amazon |  | Use thicker copper sheet instead | https://a.co/d/4i2m5fk
Positioning rods | 10pcs 500mm Fiberglass Rodding, Glass Fiber Round Bar, 2-10mm Dia High Strength Fiberglass Solid Rod for Making Kites | Amazon |  |  | https://a.co/d/2Bn6HCn
Air blower | Air nlower from an old computer |  | PVB120G12H-P01
Threaded rod for compression | M4 threaded rod
O-ring | o-ring, dash number 010, 1/16 fractional width
Sub-gasket | PTFE film, 0.001" thick |  |  | Maybe try a 0.002" thick one